## Sheet1
FACTOR IN GETTING UNDER KEEL CLEARANCE
factor
80 = for vsl cb 0.50-0.60
70 = for vsl cb 0.61-0.69
|  | BLOCK COEFFICIENT | SPEED | SQUAT IN CONFINED WATERS |  | 65 = for vsl cb 0.70-0.76
confined water |  | 0.85 | 12 | 2.448 | meters | 55 = for vsl cb 0.77-0.82
50 = for vsl cb 0.83-0.86
SAFEST (HARBOUR/SEA) |  | 1 | 13 | 3.38 | FACTOR
PILOTAGE CONDITION |  |  |  |  | 50
|  | MAXIMUM SQUAT | SPEED | SAFEST SQUAT
Fb = W/B
|  | BLOCK COEFFICIENT | SPEED | SQUAT IN OPEN WATERS |  | where W = width of channel
open water |  | 0.75 | 12.5 | 1.1719 | meters | B = breadth of ship
Open water = if Fb*B < W
Confined W = if Fb*B > W
Speed - is the present actual speed from which the vessel is steaming.
Block Coefficient - can be acquired from vessel's Hydrostatic Properties